## Data_Sources
Component 1 | Component 2 | Temperature [K] | Source
Methanoic acid | Ethanoic acid | 291.15, 293.15, 298.15, 303.15, 313.15, 333.15 | 20; 27; 28
Methanoic acid | Propanoic acid | 298.15, 303.15, 313.15, 333.15 | 20; 28
Methanoic acid | Butanoic acid | 298.15 | 20
Methanoic acid | Benzene | 298.15, 300.05, 321.3 | 42; 43; 44
Methanoic acid | Toluene | 298.15, 300.05, 321.3 | 42; 43; 44
Ethanoic acid | Propanoic acid | 298.15, 303.15, 313.15, 333.15 | 20; 28
Ethanoic acid | Butanoic acid | 298.15 | 20
Ethanoic acid | n-Decane | 294.15 | 32
Ethanoic acid | Aniline | 298.15 | 91
Ethanoic acid | Propanone | 294.15 | 32
Ethanoic acid | Butanone | 293.15 | 8
Propanoic acid | Butanoic acid | 298.15 | 20
Butanoic acid | Toluene | 323.15 | 65
Butanoic acid | Cyclohexane | 298.15 | 95
Hexanoic acid | Cyclohexane | 298.15 | 95
Octanoic acid | Cyclohexane | 298.15 | 95
Ethanal | n-Hexane | 298.15 | 15
Ethanal | n-Heptane | 298.15 | 15
Ethanal | n-Dodecane | 298.15 | 15
Ethanal | Cyclohexane | 298.15 | 51
Propanal | n-Hexane | 298.15 | 15
Propanal | n-Heptane | 298.15 | 53
Propanal | n-Dodecane | 298.15 | 15
Propanal | Cyclohexane | 298.15 | 51; 53
Butanal | n-Hexane | 298.15 | 15
Butanal | n-Heptane | 298.15 | 15; 53
Butanal | n-Dodecane | 298.15 | 15
Butanal | Cyclohexane | 298.15 | 51; 53
Pentanal | n-Hexane | 298.15 | 15
Pentanal | n-Heptane | 298.15 | 15
Pentanal | n-Dodecane | 298.15 | 15
Pentanal | Cyclohexane | 298.15 | 51
n-Pentane | n-Hexane | 293.15 | 26
n-Pentane | n-Heptane | 293.15 | 26
n-Pentane | n-Decane | 293.15 | 57
n-Pentane | Aniline | 298.15 | 37
n-Pentane | Cyclohexane | 297, 298.15 | 45; 46
n-Pentane | Methyl heptanoate | 298.15 | 71
n-Pentane | Methyl octanoate | 298.15 | 71
n-Pentane | Butyl propionate | 298.15 | 92
n-Pentane | Propanone | 243.2, 253.2, 273.15, 293.15 | 88
n-Hexane | 1-Octene | 298.15 | 36
n-Hexane | Propylamine | 303.15 | 93
n-Hexane | Pentylamine | 303.15 | 17
n-Hexane | Hexylamine | 298.15, 303.15, 313.15, 323.15 | 17; 38; 93
n-Hexane | Heptylamine | 303.15 | 17
n-Hexane | Octylamine | 303.15 | 17
n-Hexane | Nonylamine | 303.15 | 17
n-Hexane | Decylamine | 303.15 | 17
n-Hexane | Dodecylamine | 303.15 | 17
n-Hexane | Aniline | 339.6 | 6
n-Hexane | Toluene | 293.15, 298.15, 323.15 | 19; 54; 77; 97
n-Hexane | Methyl heptanoate | 298.15 | 24
n-Hexane | Isobutanol | 298.15, 318.15 | 5
n-Hexane | 2-Propanol | 298.15, 303.15, 308.15 | 50; 62
n-Hexane | 2-Pentanol | 298.15, 313.15 | 59
n-Hexane | tert-Butanol | 303.15 | 86
n-Heptane | Propylamine | 298.15 | 56
n-Heptane | Hexylamine | 298.15 | 56; 80
n-Heptane | Heptylamine | 298.15 | 56
n-Heptane | Octylamine | 298.15 | 56; 80
n-Heptane | Nonylamine | 298.15 | 56
n-Heptane | Decylamine | 298.15 | 56
n-Heptane | Cyclodecane | 298.15 | 82
n-Heptane | Methyl butyrate | 298.15 | 13
n-Heptane | Methyl pentanoate | 298.15 | 13
n-Heptane | Methyl hexanoate | 298.15 | 13
n-Heptane | Isobutanol | 298.15, 303.15 | 75; 96
n-Heptane | tert-Butanol | 303.15 | 96
n-Octane | 1-Octene | 298.15, 308.15, 318.15 | 41
n-Octane | Isobutanol | 298.15, 318.15 | 34
n-Octane | Propanone | 294.15 | 32
n-Octane | 2-Propanol | 297.95 | 48
n-Octane | 2-Butanol | 298.15, 318.15 | 34; 48
n-Octane | tert-Butanol | 298.15, 318.15 | 34
n-Nonane | Methyl octanoate | 298.15 | 70
n-Nonane | 2-Propanol | 297.95 | 48
n-Decane | Butylamine | 298.15 | 80
n-Decane | Hexylamine | 298.15 | 80
n-Decane | Octylamine | 298.15 | 80
n-Decane | Cyclopentane | 298.15 | 33
n-Decane | Methyl heptanoate | 298.15 | 74
n-Decane | Methanol | 298.15 | 98
n-Dodecane | Decylamine | 303.15 | 76
n-Dodecane | Dodecylamine | 303.15 | 76
n-Dodecane | Methyl heptanoate | 298.15 | 23
n-Dodecane | Ethyl formate | 298.15 | 73
n-Dodecane | Propyl formate | 298.15 | 73
n-Dodecane | Butyl formate | 298.15 | 73
n-Dodecane | Isobutanol | 298.15, 318.15 | 34
n-Dodecane | Butanone | 298.15 | 58
n-Dodecane | 2-Butanol | 298.15, 318.15 | 34
n-Dodecane | tert-Butanol | 303.15 | 86
1-Hexene | 1-Pentanol | 298.15, 313.15 | 60
1-Hexene | 2-Pentanol | 298.15, 313.15 | 60
1-Heptene | Benzene | 298.15 | 35; 47
1-Heptene | 1-Butanol | 298.15 | 39
1-Octene | 2-Hexanone | 298.15 | 40
Propylamine | Cyclohexane | 303.15 | 18
Propylamine | Methanol | 298.15 | 30; 55
Propylamine | Ethanol | 298.15 | 30
Propylamine | 1-Propanol | 298.15 | 30
Propylamine | 1-Butanol | 298.15 | 30
Butylamine | Propanone | 294.15 | 32
Butylamine | 1-Pentanol | 298.15 | 29
Butylamine | 1-Decanol | 298.15 | 29
Butylamine | 1-Propanol | 288.15, 308.15 | 89
Butylamine | 1-Butanol | 288.15, 308.15 | 89
Butylamine | 1-Pentanol | 288.15, 308.15 | 89
Hexylamine | Cyclohexane | 298.15, 303.15, 313.15, 323.15 | 18; 38
Octylamine | Cyclohexane | 303.15 | 18
Decylamine | Cyclohexane | 303.15 | 18
Decylamine | Methanol | 298.15 | 29
Decylamine | 1-Propanol | 298.15 | 29
Decylamine | 1-Pentanol | 298.15 | 29
Decylamine | 1-Octanol | 298.15 | 29
Decylamine | 1-Decanol | 298.15 | 29
Dodecylamine | Cyclohexane | 303.15 | 18
Aniline | Methyl acetate | 293.15 | 94
Benzene | Methyl benzoate | 298.15 | 37
Benzene | 1-Octanol | 308.15 | 4
Benzene | 1-Decanol | 298.15 | 87
Toluene | 2-Pentanol | 298.15, 313.15 | 61
Cyclohexane | Methyl benzoate | 298.15 | 37
Cyclohexane | Ethyl acetate | 298.15, 308.15 | 25; 63; 85
Cyclohexane | Isobutanol | 298.15 | 2
Cyclohexane | 2-Pentanone | 298.15 | 52
Cyclohexane | 2-Hexanone | 298.15, 303.15 | 9; 52
Cyclohexane | 3-Pentanone | 298.15 | 1; 52
Cyclohexane | 2-Pentanol | 298.15, 313.15 | 61
Methyl acetate | Methyl butyrate | 298.15 | 69
Methyl acetate | Methyl pentanoate | 298.15 | 69
Methyl acetate | Ethyl acetate | 303.15 | 10
Methyl acetate | 1-Octanol | 298.15 | 67
Methyl acetate | 2-Butanol | 298.15 | 72
Methyl propionate | Isobutanol | 298.15 | 72
Methyl propionate | Ethanol | 298.15 | 68
Methyl propionate | 1-Pentanol | 298.15 | 68
Methyl propionate | 1-Heptanol | 298.15 | 68
Methyl propionate | 1-Nonanol | 298.15 | 68
Methyl propionate | 2-Propanol | 298.15 | 72
Methyl propionate | 2-Butanol | 298.15 | 72
Methyl butyrate | Isobutanol | 298.15 | 72
Methyl butyrate | Ethanol | 298.15 | 68
Methyl butyrate | 2-Propanol | 298.15 | 72
Methyl butyrate | 2-Butanol | 298.15 | 72
Methyl pentanoate | Ethanol | 298.15 | 68
Methyl pentanoate | 1-Propanol | 298.15 | 68
Methyl pentanoate | 1-Pentanol | 298.15 | 68
Methyl pentanoate | 1-Heptanol | 298.15 | 68
Methyl pentanoate | 1-Nonanol | 298.15 | 68
Methyl heptanoate | Ethanol | 298.15 | 68
Methyl heptanoate | 1-Propanol | 298.15 | 68
Methyl heptanoate | 1-Butanol | 298.15 | 68
Methyl heptanoate | 1-Pentanol | 298.15 | 68
Methyl heptanoate | 1-Hexanol | 298.15 | 68
Methyl heptanoate | 1-Heptanol | 298.15 | 68
Methyl heptanoate | 1-Octanol | 298.15 | 68
Methyl heptanoate | 1-Nonanol | 298.15 | 68
Methyl heptanoate | 1-Decanol | 298.15 | 68
Ethyl acetate | 1-Hexanol | 298.15 | 67; 78
Ethyl acetate | 1-Octanol | 298.15 | 67
Ethyl acetate | 1-Decanol | 298.15 | 67
Ethyl propionate | 1-Pentanol | 298.15 | 81
Propyl formate | Isobutanol | 298.15 | 72
Propyl formate | 2-Propanol | 298.15 | 72
Propyl formate | 2-Butanol | 298.15 | 72
Propyl acetate | Isobutanol | 298.15 | 72
Propyl acetate | Methanol | 298.15 | 67
Propyl acetate | Ethanol | 348.15 | 49
Propyl acetate | 1-Hexanol | 298.15 | 16; 67
Propyl acetate | 1-Heptanol | 298.15 | 16
Propyl acetate | 1-Octanol | 298.15 | 16; 67
Propyl acetate | 1-Nonanol | 298.15 | 16
Propyl acetate | 1-Decanol | 298.15 | 16
Propyl acetate | 2-Propanol | 298.15 | 72
Propyl acetate | 2-Butanol | 298.15 | 72
Propyl propanoate | Isobutanol | 298.15 | 72
Propyl propanoate | 2-Propanol | 298.15 | 72
Propyl propanoate | 2-Butanol | 298.15 | 72
Propyl butanoate | Isobutanol | 298.15 | 72
Propyl butanoate | 2-Propanol | 298.15 | 72
Propyl butanoate | 2-Butanol | 298.15 | 72
Butyl acetate | 1-Heptanol | 298.15 | 3
Butyl acetate | 1-Octanol | 298.15 | 3; 67
Butyl acetate | 1-Nonanol | 298.15 | 3
Butyl acetate | 1-Decanol | 298.15 | 3; 67
Butyl acetate | 2-Pentanol | 298.15 | 31
Butyl propionate | Methanol | 298.15, 318.15 | 14
Butyl butyrate | Methanol | 298.15, 318.15 | 14
Isobutanol | Butanone | 298.15 | 7; 21
Propanone | Butanone | 293.15, 298.15, 303.15, 308.15 | 84
Propanone | 2-Pentanone | 293.15, 298.15, 303.15, 308.15 | 84
Propanone | 2-Heptanone | 298.15, 303.15, 308.15 | 84
Propanone | 2-Octanone | 298.15, 303.15, 308.15 | 84
Butanone | 2-Pentanone | 303.15 | 84
Butanone | 2-Heptanone | 298.15, 303.15, 308.15 | 84
Butanone | 2-Octanone | 298.15, 303.15, 308.15 | 84
Butanone | 2-Butanol | 298.15, 313.15 | 7; 11; 22; 62
2-Pentanone | 2-Heptanone | 298.15, 303.15, 308.15 | 84
2-Pentanone | 2-Octanone | 298.15, 303.15, 308.15 | 84
2-Heptanone | 1-Propanol | 298.15 | 66
2-Heptanone | 1-Pentanol | 298.15 | 66
2-Heptanone | 1-Hexanol | 298.15 | 66
2-Heptanone | 1-Heptanol | 298.15 | 66
2-Heptanone | 1-Octanol | 298.15 | 66
Methanol | 2-Propanol | 298.15 | 64; 90
Ethanol | 1-Pentanol | 293.15, 298.15, 303.15 | 79; 83
Ethanol | 1-Heptanol | 298.15 | 79
1-Propanol | 1-Nonanol | 298.15 | 12
1-Butanol | 2-Propanol | 298.15, 308.15, 313.15 | 64
1-Pentanol | 2-Propanol | 298.15, 308.15, 313.15 | 64
1-Hexanol | 2-Propanol | 298.15 | 64

## Reference Indices
Source | Reference | Obtained
1 | Amaya, K. Bull. Chem. Soc. Jpn., 1961, 34, 1278 | y
2 | Belousov, V. P.; Kurtynina, L. M.; Kozulayev, A. A. Vestn. Leningr. Univ., Ser. 4: Fiz. Khim., 1970, , 163 | n
3 | Bravo, R.; Paz Andrade, M. I.; Kehiaian, H. V. Acta Cient. Compostelana, 1979, 16, 141 | n
4 | Brown, I.; Fock, W. Aust. J. Chem., 1961, 14, 387 | y
5 | Brown, I.; Fock, W.; Smith, F. J. Chem. Thermodyn., 1969, 1, 273-291 | y
6 | Campbell, A. N.; Kartzmark, E. M. Can. J. Chem., 1969, 47, 619-23 | y
7 | Chao, J. P.; Dai, M. J. Chem. Thermodyn., 1991, 23, 117-121 | y
8 | Dallos, A.; Laszlo-Parragi, M.; Ratkovics, F.; Hahn, G.; Kalali, H. E.; Kohler, F. Z. Chem. (Leipzig), 1986, 26, 35 | y
9 | De Torre, A.; Velasco, I.; Otin, S.; Gutierrez Losa, C. J. Chem. Thermodyn., 1980, 12, 87-93 | y
10 | Deshpande, D. D.; Prabhu, C. S. J. Phys. Chem., 1981, 85, 1261-4 | y
11 | Di Cave, S.; Chianese, A.; Prantera, A. J. Chem. Eng. Data, 1978, 23, 279-281 | y
12 | Diaz Pena, M.; Trigueros, R. An. Fis., 1968, 64, 303-8 | n
13 | Dusart, O.; Piekarski, S.; Grolier, J.-P. E. J. Chim. Phys. Phys.-Chim. Biol., 1979, 76, 433 | y
14 | Espiau, F.; Ortega, J.; Penco, E.; Wisniak, J. Ind. Eng. Chem. Res., 2010, 49, 9548-9558 | y
15 | Ferino, I.; Marongiu, B.; Solinas, V.; Torrazza, S. Int. DATA Ser., Sel. Data Mixtures, Ser. A, 1983, , 1-15 | n
16 | Fernandez, J.; Pintos, M.; Baluja, M. C.; Jimenez Cuesta, E.; Paz Andrade, M. I. J. Chem. Eng. Data, 1985, 30, 318-320 | y
17 | Fernandez, J.; Velasco, I.; Otin, S. Int. DATA Ser., Sel. Data Mixtures, Ser. A, 1987, 15, 205-214 | n
18 | Fernandez, J.; Velasco, I.; Otin, S. J. Chem. Thermodyn., 1989, 21, 419-422 | y
19 | Freire, S.; Segade, L.; Cabeza, O.; Jimenez, E. J. Chem. Thermodyn., 2007, 39, 621-626 | y
20 | Gallego, A. A. An. Quim., 1986, 82, 241-44 | n
21 | Garriga, R.; Martinez, S.; Perez, P.; Gracia, M. Fluid Phase Equilib., 1998, 149, 111-120 | y
22 | Garriga, R.; Martinez, S.; Perez, P.; Gracia, M. J. Chem. Thermodyn., 1999, 31, 117-127 | y
23 | Gonzalez, E.; Ortega, J. J. Chem. Thermodyn., 1993, 25, 801-806 | y
24 | Gonzalez, E.; Ortega, J.; Matos, J. S.; Tardajos, G. J. Chem. Thermodyn., 1993, 25, 561-568 | y
25 | Grolier, J.-P. E.; Viallard, A. Int. DATA Ser., Sel. Data Mixtures, Ser. A, 1973, , 110-114 | n
26 | Guenzel, K.; Bittrich, H.-J. Z. Phys. Chem. (Leipzig), 1977, 258, 1073 | y
27 | Haase, R.; Jansen, H. J.; Puder, K.; Winter, B. Z. Naturforsch., A: Phys. Phys. Chem. Kosmophys., 1979, 34, 659 | y
28 | Haase, R.; Jansen, H. J.; Winter, B. Z. Naturforsch., A: Phys. Phys. Chem. Kosmophys., 1983, 38, 1400-1 | y
29 | Heintz, A.; Naicker, P. K.; Verevkin, S. P. Ber. Bunsen-Ges. Phys. Chem., 1998, 102, 953-959 | y
30 | Heintz, A.; Papaioannou, D. Thermochim. Acta, 1998, 310, 69-76 | y
31 | Iloukhani, H.; Khanlarzadeh, K. Phys. Chem. Liq., 2015, 53, 559-573 | y
32 | Inamura, I.; Jinbo, Y.; Saiko, T. J. Solution Chem., 2015, 44, 1777-1797 | y
33 | Inglese, A.; Grolier, J. -P. E. Int. DATA Ser., Sel. Data Mixtures, Ser. A, 1975, 3, 98-109 | n
34 | Jimenez, J.; Valero, J.; Gracia, M.; Gutierrez Losa, C. J. Chem. Thermodyn., 1988, 20, 931-936 | y
35 | Karbalai Ghassemi, M. H.; Grolier, J. -P. E. Int. DATA Ser., Sel. Data Mixtures, Ser. A, 1975, 3, 186-190 | n
36 | Karbalai Ghassemi, M. H.; Grolier, J. -P. E. Int. DATA Ser., Sel. Data Mixtures, Ser. A, 1976, 4, 66-69 | n
37 | Kedrina, N. N.; Semenov, L. V.; Gaile, A. A. Deposited Document, 1981, ONIITEKhim: Cherkassy UA | n
38 | Kern, M.; Abello, L.; Caceres, D.; Pannetier, G. Bull. Soc. Chim. Fr., 1970, , 3849 | n
39 | Kudryavtseva, L. S.; Kuus, M.; Harsing, N. Eesti NSV Tead. Akad. Toim., Keem., 1987, 36, 186 | y
40 | Kudryavtseva, L. S.; Kuus, M.; Kirss, H.; Vink, I. Eesti NSV Tead. Akad. Toim., Keem., 1989, 38, 84 | y
41 | Kuus, M.; Kudryavtseva, L. S.; Eisen, O. G. Eesti NSV Tead. Akad. Toim., Keem., Geol., 1980, 29, 27-31 | y
42 | Lakhanpal, M. L.; Kapoor, K. K.; Lal, G.; Mandal, H. G. Indian J. Chem., 1973, 11, 471 | n
43 | Lakhanpal, M. L.; Mandal, H. G.; Lal, G. Indian J. Chem., 1975, 13, 1309 | n
44 | Lakhanpal, M. L.; Mandal, H. G.; Lal, G. Indian J. Chem., 1975, 13, 673 | n
45 | Lam, V. T.; Picker, P.; Patterson, D.; Tancrede, P. J. Chem. Soc., Faraday Trans. 2, 1974, 70, 1465-78 | y
46 | Lenoir, J. M.; Kuravila, G. K.; Hipkin, H. G. Proc. - Am. Pet. Inst., Div. Refin., 1969, 49, 89-146 | n
47 | Letcher, T. M.; Baxter, R. C. J. Chem. Thermodyn., 1987, 19, 321-326 | y
48 | Li, F.; Gao, M.; Chen, J. Huagong Xuebao, 1991, 42, 488-494 | y
49 | Lien, P.-J.; Lin, H. M.; Lee, M. J. Fluid Phase Equilib., 2004, 215, 187-193 | y
50 | Lu, Z.; Zhang, C. Beijing Huagong Daxue Xuebao, Ziran Kexueban, 1992, 19, 54-58 | n
51 | Marongiu, B. Int. DATA Ser., Sel. Data Mixtures, Ser. A, 1984, , 208-11 | n
52 | Marongiu, B. Int. DATA Ser., Sel. Data Mixtures, Ser. A, 1987, 15, 1-6 | n
53 | Marongiu, B.; Bros, H.; Coten, M.; Kehiaian, H. V. Int. DATA Ser., Sel. Data Mixtures, Ser. A, 1974, , 58-62 | n
54 | Mathieson, A. R.; Thynne, J. C. J. J. Chem. Soc., 1956, , 3708 | y
55 | Mato, F.; Berrueta, J. An. Quim., 1978, 74, 1290-1293 | n
56 | Matteoli, E.; Lepori, L.; Spanedda, A. Fluid Phase Equilib., 2003, 212, 41-52 | y
57 | McGlashan, M. L.; Morcom, K. W. Trans. Faraday Soc., 1961, 57, 907-13 | y
58 | Messow, U.; Doye, U.; Kuchenbecker, D. Z. Phys. Chem. (Leipzig), 1978, 259, 664-6 | y
59 | Moreau, A.; Segovia, J. J.; Bermejo, M. D.; Martin, M. C. Fluid Phase Equilib., 2016, 425, 177-182 | y
60 | Moreau, A.; Segovia, J. J.; Bermejo, M. D.; Martin, M. C. Fluid Phase Equilib., 2018, 460, 85-94 | y
61 | Moreau, A.; Segovia, J. J.; Rubio, J.; Martin, M. C. Fluid Phase Equilib., 2016, 409, 92-97 | y
62 | Murakami, S.; Amaya, K.; Fujishiro, R. Bull. Chem. Soc. Jpn., 1964, 37, 1776-80 | y
63 | Nagata, I.; Tamura, K. J. Chem. Thermodyn., 1984, 16, 975-980 | y
64 | Nan, Y.; Hou, Y.; Yu, Q. Acta Chim. Sin. (Engl. Ed.), 1998, 56, 105-108 | y
65 | Negadi, L.; Mokbel, I.; Negadi, A.; Kaci, A. A.; Jose, J.; Gmehling, J. J. Chem. Eng. Data, 2009, 54, 2045-2048 | y
66 | Nogueira, P.; Prieto, G.; Sarmiento, F.; Bravo, R.; Andrade, M. I. P. Phys. Chem. Liq., 1994, 27, 149-158 | y
67 | Ortega, J. Int. DATA Ser., Sel. Data Mixtures, Ser. A, 1995, 23, 154-83 | n
68 | Ortega, J.; Chaar, M.; Placido, J. ELDATA: The International Electronic Journal of Physico-Chemical Data, 1995, 1, 139-166 | n
69 | Ortega, J.; Fernandez, L.; Castro, M.; Ortega, E.; Rios, R. J. Chem. Eng. Data, 2016, 61, 1177-1191 | y
70 | Ortega, J.; Matos, J. S.; Pena, J. A. Thermochim. Acta, 1990, 160, 337-342 | y
71 | Ortega, J.; Matos, J. S.; Pena, J. A. Thermochim. Acta, 1992, 195, 321-327 | y
72 | Ortega, J.; Placido, J. ELDATA: The International Electronic Journal of Physico-Chemical Data, 1995, 1, 321-328 961-972 | n
73 | Ortega, J.; Placido, J.; Toledo, F.; Vidal, M.; Siimer, E.; Legido, J. L. Phys. Chem. Chem. Phys., 1999, 1, 2967-2974 | y
74 | OrtegaSaavedra,J. ; Gonzalez, E. J. Chem. Thermodyn., 1993, 25, 495-501 | y
75 | Oswald, G.; Schmittecker, B.; Wagner, D.; Lichtenthaler, R. N. Fluid Phase Equilib., 1986, 27, 119-135 | y
76 | Otin, S.; Fernandez, J.; Munoz-Embid, J.; Velasco, I.; Gutierrez-Losa, C. Ber. Bunsen-Ges. Phys. Chem., 1986, 90, 1179 | y
77 | Paz Andrade, M. I.; Baluja, M. C. Acta Cient. Compostelana, 1969, 6, 245-8 | n
78 | Paz Andrade, M. I.; Garcia, M.; Baluja, M. C.; Sanchez Bana, M. E. Acta Cient. Compostelana, 1978, 15, 33 | n
79 | Paz Andrade, M. I.; Romani, L.; Gonzales, F. An. Quim., 1974, 70, 314-7 | n
80 | Pfestorf, R.; Kuchenbecker, D.; quitzsch, K. Z. Phys. Chem. (Leipzig), 1982, 263, 233-240 | y
81 | Pineiro, M. M.; Cominges, B. E. d.; Legido, J. L.; Lopez, M.; Mato, M.; Andrade, M. I. P. J. Chem. Thermodyn., 2002, 34, 961-972 | y
82 | Porcedda, S. Int. DATA Ser., Sel. Data Mixtures, Ser. A, 1992, , 92-101 | n
83 | Ramalho, R. S.; Ruel, M. Can. J. Chem. Eng., 1968, 46, 456-61 | y
84 | Ramalho, R. S.; Tillie, J. L.; Kaliaguine, S. C. Can. J. Chem. Eng., 1971, 49, 830-6 | y
85 | Ratnam, A. V.; Rao, C. V.; Murti, P. S. Chem. Eng. Sci., 1962, 17, 392 | y
86 | Recko, W. M.; Sadowska, W. K.; Woycicka, M. K. Bull. Acad. Pol. Sci., Ser. Sci. Chim., 1971, 19, 475-9 | n
87 | Saris, P.; Rosenholm, J. B.; Sjoblom, E.; Henriksson, U. J. Phys. Chem., 1986, 90, 660 | y
88 | Schaefer, K.; Rohr, F. J. Z. Phys. Chem. (Munich), 1960, 24, 130-51 | y
89 | Siman, J. E.; Vera, J. H. Can. J. Chem. Eng., 1979, 57, 355 | y
90 | Taylor, E. L.; Bertrand, G. L. J. Solution Chem., 1974, 3, 479-91 | y
91 | Timmermans, J. The Physico-Chemical Constants of Binary Systems in Concentrated Solutions, 1960, Wiley-Interscience: New York Physico-chemical Constants of Binary Systems in Concentrated Solutions | n
92 | Toledo, F. J.; Ortega, J.; Chaar, M.; Vidal, M. J. Chem. Thermodyn., 2000, 32, 1013-1036 | y
93 | Velasco, I.; Otin, S.; Gutierrez Losa, C. J. Chim. Phys. Phys.-Chim. Biol., 1978, 75, 706 | y
94 | Weissenberger, G.; Schuster, F.; Lielacher, J. Monatsh. Chem., 1925, 46, 301 | y
95 | Wilhelm, E.; Inglese, A.; Grolier, J.-P. E. J. Chem. Thermodyn., 1999, 31, 1165-1174 | y
96 | Woycicka, M. K.; Kalinowska, B. Bull. Acad. Pol. Sci., Ser. Sci. Chim., 1977, 25, 639 | m
97 | Zhang, Y.; Lin, H.; Wang, Y.; Shi, J. Huaxue Gongcheng, 1996, 24, 56-62 | n
98 | Zhu, S.; Shen, S.; Benson, G. C.; Lu, B. C.-Y. Thermochim. Acta, 1993, 222, 15-20 | y